## Calculator
FM1 Breather Bag Permeability Calculator
Calculate your required surface area: |  |  | !! IMPORTANT PLEASE READ !!
My required venting rate: | Required Surface Area: |  | This tool is desiged as a simple aid for sizing FM1 Breather Bags for volumetric / low flow applications. Further engineering considerations should be taken for high flow or large venting requirements and certain powder attributes (see notes below). Remember you may need to use more than one breather bag to achieve the required venting if your vent volume is large. Always size the breather larger than your requirement to account for clogging over time. Considerations need to be made for powders that are particularly sticky or prone to clogging. Moisture content in product may also effect the breather bag size requirement. Please contact us at sales@bfmfitting.com if you need further guidance.
(centimetres cubed per second) | (square metres)
0 | 0
(cubic feet per minute) | (square feet)
0 | 0
(metres cubed per hour) | (square metres)
0 | 0
(cubic feet per hour) | (square feet)
0 | 0
Calculate the bag size required:
Breather Bag Diameter: |  | Material Air Permeability: | Total Material Permeability based on size:
(millimetres) | (inches) | (cm3/cm2/sec) @ 125Pa | cm3/sec
200 | 4 | 17 | 26703.5376
Breather Bag Length: |  | (ft3/ft2/min) @.5 inch WG | ft3/min
(millimetres) | (inches) | 33 | 14.399
200 | 4 | (m3/m2/hr) @125Pa | m3/hr
|  | 612 | 96.1327
Breather Bag Surface Area: |  | (ft3/ft2/hr) @ .5 inch WG | ft3/hr
(square metres) | (square feet) | 1980 | 863.938
0.15708 | 0.43633

## Cell Verification (hidden)
Diameter Selection | Length Selection | Inches | Length Inches
100 | 100 | 4 | 4
125 | 150 | 5 | 6
150 | 200 | 6 | 8
200 | 250 | 8 | 10
250 | 300 | 10 | 12
300 | 350 | 12 | 14
350 | 400 | 14 | 16
400 | 450 | 16 | 18
450 | 500 | 18 | 20
500 | 550 | 20 | 22
| 600 |  | 24
| 650 |  | 26
| 700 |  | 28
| 750 |  | 30
| 800 |  | 32
| 850 |  | 34
| 900 |  | 36
| 950 |  | 38
| 1000 |  | 40